## Version
Version | Date | Comment | User
1.0 | 5/2/2018 | - initial creation - created tests for MEM_configurator | CST

## Overview
Requirements | Description | Test(s) | Result | Implemented | Passed
TRS.MEMCFG.INOUT.001 | Check if all “.arxml” files from the given input directory are parsed | Test 1: provide to the tool several .arxml files as an input argument | - check in the log that all the input .arxml files are parsed | done | YES
TRS.MEMCFG.INOUT.002 | Check if all “.xml” files from the given input directory are parsed | Test 1: provide to the tool several .xml files as an input argument | - check in the log that all the input .arxml files are parsed | done | YES
TRS.MEMCFG.INOUT.003 | Check that tool produces a NvDM configuration file | covered by TRS.MEMCFG.GEN.011 | n/a | done | YES
TRS.MEMCFG.INOUT.004 | Check that tool produces a NvM configuration file | covered by TRS.MEMCFG.GEN.012 | n/a | done | YES
TRS.MEMCFG.FUNC.001 | Check that the tool sort correctly different data-elements within the same block. | Test 1: Provide to the tool a block that contains three data-elements, each of them having different sizes (32 bits, 16 bits and 8 bits), and the mapping attribute of that block is set. | - Check that the data-elements are sorted descending on their size | done | YES
|  | Test 2: Provide to the tool one block that has three data-elements, each of them having different sizes (32 bits, 16 bits and 8 bits), and the mapping attribute of that block is not set. | - Check that the data-elements are not sorted, having the same order as in the input file | done | YES
TRS.MEMCFG.FUNC.002 | Check that the tool will split correctly a block depending on the referenced maximum block size | Test 1: Provide to the tool one block having a size bigger that 10 bytes, and a profile referenced by this block, in which the maximum block size is set at 10 bytes | - Check that the input block is divided into multiple block, each block having the size smaller or equal to the defined maximum block size | done | YES
|  | Test 2: Provide to the tool one block having a size smaller that 10 bytes, and a profile referenced by this block, in which the maximum block size is set at 10 bytes | - Check that the block will not be splitted in the output files | done | YES
TRS.MEMCFG.FUNC.003 | n/a | n/a | n/a | done | YES
TRS.MEMCFG.CHECK.001 | Check that the tool will correctly manage when the same block is defined multiple times | Test 1: Provide to the tool two block with the same SHORT-NAME and the same attributes | - Check that the tool will not stop the execution, and will produce the output files | done | YES
|  | Test 2: Provide to the tool two block with the same SHORT-NAME and different attributes | - Check that the tool will generate an error in the log - Chech that the tool will not produce the output files | done | YES
TRS.MEMCFG.CHECK.002 | Check that the tool will correctly behave when the same profile is not valid | Test 1: Provide to the tool one block referencing a profile, and the profile referenced | - Check that the tool will not stop the execution, and will produce the output files | done | YES
|  | Test 3: Provide to the tool one block that doesn't reference any profile | - Check that the tool will generate an error in the log - Chech that the tool will not produce the output files | done | YES
|  | Test 2: Provide to the tool one block that references a profile wich is not defined in the input files | - Check that the tool will generate an error in the log - Chech that the tool will not produce the output files | done | YES
TRS.MEMCFG.CHECK.003 | Check that the tool will correctly behave when the referenced interfaces are not defined in the input files | Test 1: Provide to the tool on block that references three ports, and another file which contains the interfaces referenced by these ports | - Check that the tool will not stop the execution, and will produce the output files | done | YES
|  | Test 2: Provide to the tool on block that references three ports, and another file which does not contain the interfaces referenced by these ports | - Check that the tool will generate an error in the log - Chech that the tool will not produce the output files | done | YES
TRS.MEMCFG.CHECK.004 | Check that the tool will correctly behave when the same interface is referenced multiple times | Test 1: Provide to the tool two blocks, each of them referencing the same interface | - Check that the tool will generate an error in the log - Chech that the tool will not produce the output files | done | YES
TRS.MEMCFG.CHECK.005 | Check that the tool will correctly set the NVDMSafetyBlock value | Test 1: Provide to the tool one block and one profile referencing that block, where the profile has the safety attribute not set, and SDF value of the block is "true" | - Check in the NvDM output file that the NVDMSafetyBlock has the value 0 | done | YES
|  | Test 2: Provide to the tool one block and one profile referencing that block, where the profile has the safety attribute not set, and SDF value of the block is "false" | - Check in the NvDM output file that the NVDMSafetyBlock has the value 0 | done | YES
|  | Test 3: Provide to the tool one block and one profile referencing that block, where the profile has the safety attribute set, and SDF value of the block is "false" | - Check in the NvDM output file that the NVDMSafetyBlock has the value 0 | done | YES
|  | Test 4: Provide to the tool one block and one profile referencing that block, where the profile has the safety attribute set, and SDF value of the block is "true" | - Check in the NvDM output file that the NVDMSafetyBlock has the value 1 | done | YES
TRS.MEMCFG.CHECK.006 | Check that the safety blocks are not defined multiple times | Test 1: Provide to the tool two blocks with the same name and where SDF=false | - Check that the tool will not stop the execution, and will produce the output files | done | YES
|  | Test 2: Provide to the tool two blocks with the same name and where SDF= true | - Check that the tool will generate an error in the log - Chech that the tool will not produce the output files | done | YES
TRS.MEMCFG.CHECK.007 | n/a | n/a | n/a | done | YES
TRS.MEMCFG.GEN.001 | Check the content of the output NvDM block | Test 1: Provide to the tool one block correctly defined | - Check that the NvDM block has the correct format | done | YES
TRS.MEMCFG.GEN.002 | Check the format of the output NvDM block name | Test 1: Provide to the tool one block that will not be splitted | - Check that the output block name is "NvDM<short-name>" | done | YES
|  | Test 2: Provide to the tool one block that will be splitted in several pieces | - Check that the output block name is "NvDM<short-name>_x", where x is the piece number | done | YES
TRS.MEMCFG.GEN.002 | Check the content of the output NvM block | Test 1: Provide to the tool one block correctly defined | - Check that the NvM block has set all the required parameters | done | YES
TRS.MEMCFG.GEN.003 | Check the format of the output NvM block name | Test 1: Provide to the tool one block that will not be splitted | - Check that the output block name is "NvM<short-name>" | done | YES
|  | Test 2: Provide to the tool one block that will be splitted in several pieces | - Check that the output block name is "NvM<short-name>_x", where x is the piece number | done | YES
TRS.MEMCFG.FUNC.004 | Check the format of NvMRamBlockDataAddress parameter | Test 1: Provide to the tool one block correctly defined | - Check in the output file that the required parameter has the correct form | done | YES
TRS.MEMCFG.FUNC.005 | Check the format of NvMRomBlockDataAddress parameter | Test 1: Provide to the tool one block correctly defined | - Check in the output file that the required parameter has the correct form | done | YES
TRS.MEMCFG.FUNC.006 | Check that the EA or FEE reference is correctly created | Test 1: Provide to the tool one block that requires a reference to EA | - Check in the output file that the reference to EA is created and empty | done | YES
|  | Test 2: Provide to the tool one block that requires a reference to FEE | - Check in the output file that the reference to FEE is created and empty | done | YES
TRS.MEMCFG.GEN.008 | Check that an error is thrown when the required parameters have not been set | Test 1: Provide to the tool one block correctly defined, and one profile that doesn't have all the necessary mandatory parameters defined | - Check that the tool will generate an error in the log - Chech that the tool will not produce the output files | done | YES
TRS.MEMCFG.GEN.009 | Check that the resistent blocks are mapped first | Test 1: Provide one block that has the parameter RESISTANT-TO-CHANGE set, and another block that has the same parameter not set | - Check that the resistent block has an higher ID than the other block | done | YES
TRS.MEMCFG.GEN.010 | n/a | n/a | n/a | done | YES
TRS.MEMCFG.GEN.011 | Check the output format of the NvDM file | Test 1: Provide to the tool one block correctly defined | - Check that the file format of NvDM file is ".epc" | done | YES
TRS.MEMCFG.GEN.012 | Check the output format of the NvM file | Test 1: Provide to the tool one block correctly defined | - Check that the file format of NvM file is ".epc" | done | YES
TRS.MEMCFG.FUNC.200 | n/a | n/a | n/a | done | YES
TBD | Check the block IDs | Test 1: Provide two blocks that are correctly defined to the tool | - Check that the identifiers starts with 2, and are consecutive | done | YES
TBD_2 | Check that the tool admits only one CompiledCheckID | Test 1: Provide to the tool one block correctly defined, and one configuration file that has more than one CompiledCheckID parameter defined | - Check that the tool will generate an error in the log - Chech that the tool will not produce the output files | done | YES
CHECK.XML | Check the tool behavior in case of xml file not well formed | Provide to the tool one ".xml" or ".arxml" file that is not correct (tags not properly closed, multiple roots, etc) |  | done | YES